## Bill of Materials-DAP-Link
Line # | Name | Description | Designator | Revision ID | Revision Status | Quantity | Manufacturer 1 | Manufacturer Part Number 1 | Manufacturer Lifecycle 1 | Supplier 1 | Supplier Part Number 1 | Supplier Unit Price 1 | Supplier Subtotal 1
| Loader |  | 1 |  |  | 1
| CL10A106MA8NRNC | Cap Ceramic 10uF 25V X5R ±20% Pad SMD 0603 +85°C T/R | C1, C10 | CMP-13271-004224-1 | Up to date | 2
| CL05B104KO5NNNC | Chip Capacitor, 100 nF, +/- 10%, 16 V, -55 to 125 degC, 0402 (1005 Metric), RoHS, Tape and Reel | C2, C3, C4, C5, C6, C8 | CMP-2000-05439-1 | Up to date | 6
| CL05A105KA5NQNC | Cap Ceramic 1uF 25V X5R ±10% SMD 0402 +85°C Paper T/R | C7 | CMP-13271-001051-1 | Up to date | 1
| TAJB107K006RNJ | 100uF 6.3V ±10% 1.7Ω 1210 SMD Tantalum Capacitor | C9 | CMP-04424-000366-1 | Up to date | 1
| CL10C200JB8NNNC | Chip Capacitor, 20 pF, +/- 5%, 50 V, -55 to 85 degC, 0603 (1608 Metric), RoHS, Tape and Reel | C11, C12 | CMP-2000-06100-1 | Up to date | 2
| LTST-C190GKT | LED GREEN CLEAR CHIP SMD | D1 | CMP-22017-000005-1 | Up to date | 1
| LTST-C191TBKT | LED BLUE CLEAR CHIP SMD | D2 | CMP-22017-000008-1 | Up to date | 1
| BLM18AG601SN1D | Chip Ferrite Bead for General Use, 600 Ohm, 500 mA, -55 to 125 degC, 1.6 x 0.8 x 0.95 mm SMD, Tape and Reel | FB1, FB2 | CMP-0686-00436-2 | Up to date | 2
| DX07S016JA1R1500 | CONN RCP USB2.0 TYP C 24P SMD RA | J1 | CMP-19038-000003-1 | Up to date | 1
| 53261-0471 | Male Header, Pitch 1.25 mm, 1 x 4 Position, Height 3.4 mm, -40 to 85 degC, RoHS, Tape and Reel | P1 | CMP-2000-05238-1 | Up to date | 1
| SMBT3906 | PNP Silicon Switching Transistor, 40 V VCEO, 200 mA IC, SOT23, Reel, Green | Q1 | CMP-1178-00006-1 | Up to date | 1
| CRCW040210K0FKED |  | R1, R2, R6, R7, R8, R9 | CMP-2002-08135-1 | Up to date | 6
| RC0603FR-07100RL | Chip Resistor, 100 Ohm, +/- 1%, 0.1 W, -55 to 155 degC, 0603 (1608 Metric), RoHS, Tape and Reel | R3, R4, R5 | CMP-2100-03663-1 | Up to date | 3
| RC0402FR-071K5L |  | R10, R11, R12 | CMP-2002-07464-1 | Up to date | 3
| RC0402FR-0722RL |  | R13, R14 | CMP-2002-07520-1 | Up to date | 2
| STM32F103CBU6 | ARM Cortex-M3 32-bit MCU, 128 KB Flash, 20 KB Internal RAM, 37 I/Os, 48-pin UFQFPN, -40 to 85 degC, Tray | U1 | CMP-0237-00051-3 | Up to date | 1
| TLV1117-33IDCYR | IC REG LIN 3.3V 800MA SOT223-4 | U2 | CMP-04917-000056-1 | Up to date | 1
| NX3225GD-8MHZ-STD-CRA-3 | Crystal Unit, 8 MHz, 8 pF, -40 to 150 degC, 2-Pin SMD, RoHS, Tape and Reel | Y1 | CMP-2000-07595-1 | Up to date | 1